## Tabelle1
| m_wing (kg) | 35017.7272
Variables |  |  | Equations
maximum take-off weight | m_to | 202000 | secondary wing structure weight | w_sec | 8948.6
Wing area | S | 317.6 | wing covers | w_covers | 7749.0521
engine relief factor covers | k_e | 0.99 | wing ribs and webs | w_ribs+webs | 2036.2934
engine relief factor webs+ribs | k_e | 0.984 | wing strut and juries | w_strut | 7038.8281
engine relief factorstrut+juries | k_e | 0.945 | aileron efficiency | eta_ail | 0.27312
aileron efficiency penalty factor | k_ail | 1.9448
wing loading at take-off | W/S | 6239.3577
aspect ratio | A | 18.14
wing sweep | Lambda | 0.49742
thickness to chord ratio at kink | t/c | 0.12
maximum operating speed | V | 248
wing taper ratio | lambda | 0.2
limit load factor | n_z | 2.5
relative strut position | eta | 0.63
strut parameter | p_st | 0.94862
ratio of strut chord to wing chord at attachment | c_st/c | 0.304
strut parameter for aileron efficieny | p_st2 | 1.1843